## RF-D&D-09 01
[5 empty] | BILL OF MATERIAL | [7 empty] | Format No.: RF/
Rev No :- 00
Rev Date : 01/01/17
CUSTOMER NAME& Part Number: Mahindra Last Mile Mobility Limited | [8 empty] | BOM NO:- RD/BOM/INTBUZ/R1.1
PART NAME/INTERNAL NO. : - INTBUZ/R&D/R1.1 /T-206506 | [8 empty] | BOM REV NO / DATE:- R00/ 06-01-2026
SR NO | Feeder Number | Item Name | RDEPL PART NO. | Required Qty | Reference | Values | Package/ Description | DNP Parts | Make/ Supplier 1 | Part No. | Make/ Supplier 2 | Part No. | Make/ Supplier 3 | Part No. | Remarks
1 | YSM-001 | CAPACITOR | RDSCAP0353 RDSCAP0312 YAGEO | 2 | C1, C2 | 4.7nF/50V 10 % | 0603 |  | KEMET | C0603C472K5RACAUTO | YAGEO | CC0603KRX7R9BB472
2 | YSM-002 | CAPACITOR | RDSCAP0037 | 2 | C3,C4 | 0.1uF/50V/10% | 0603 |  | KEMET | C0603C104K5RACAUTO | YAGEO | CC0603KRX7R9BB104
13 | YSM-003 | RESISTOR | RDSRES0987 | 1 | R3 | 4.7K,±1% | 0603 |  | Royal Ohm | CQ03WAF4701T5E | YAGEO | RC0603FR-074K7L
14 | YSM-004 | RESISTOR | RDSRES0502 YAGEO | 1 | R4 | 270K 1% | 0805 |  | Royal Ohm | CQ05S8F2703T5E/ 0805S8F2703T5E | YAGEO | RC0805FR-07270KL
15 | YSM-005 | RESISTOR | RDSRES0235 YAGEO | 1 | R5 | 10K 5% | 0805 |  | Royal Ohm | CQ0558J0103T5E | YAGEO | RC0805JR-0710KL
16 | YSM-006 | RESISTOR | RDSRES1109 ROYAL OHM | 1 | R6 | 2.7K 1% | 0603 |  | Royal Ohm | CQ03SAF2701T5E | YAGEO | RC0603FR-072K7L RC0603JR-072K7L
17 | YSM-007 | RESISTOR | RDSRES0985 | 1 | R7 | 10K 1% | 0603 |  | Royal Ohm | CQ03WAF1002T5E | YAGEO | RC0603FR-0710KL
18 | YSM-008 | 555 IC | RDSDIOD0266 Diodes | 1 | U1 | SE555QS-13 | SO-8 |  | Diodes Inc | SE555QS-13
19 |  | PCB | BARE PCB INTBUZ/R&D/R1.1 | 1 |  | INTBUZ/R&D/R1.1
Sr.No. |  | Rev. No. |  | Rev. Date | Revision Details |  |  |  | Revision By : |  |  | Approved By :
PREPARED BY- MS. VAI | [5 empty] | VERIFIED BY : MR. | [5 empty] | APPROVED BY- GIRINARAYANAN.V